## Sheet1
Step 步骤 | InGA, Reference 输入，参考 | Steps / 流程 | OutGA, Result, 输出，结果 | E | D | C | I | Explanation / 说明 | Used IT System 应用IT系统
1 | Incomming products/前制程来料 | Loading 上板 | Fixture/&top plate loading with Panels 装载有生产板的夹具 | OP
2 | Fixture/&top plate loading with Panels 装载有生产板的夹具 | Flow into tank1 to start clean process 传送进入清洗1槽并开始清洗 | Panels finished 1 time cleaner 完成第一步清洗的板 | OP |  |  |  | Refer to
3 | Panels finished 1 time cleaner 完成第一步清洗的板 | Flow into tank2 to start clean process 传送进入清洗2槽并开始清洗 | Panels finished second time cleaner 完成第二步清洗的板 | OP |  |  |  | Refer to
4 | Panels finished second time cleaner 完成第二步清洗的板 | Flow into tank3 to start clean process 传送进入清洗3槽并开始清洗 | Panels finished third time cleaner 完成第三步清洗的板 | OP |  |  |  | Refer to
5 | Panels finished third time cleaner 完成第三步清洗的板 | Flow into DIW rinse 进入去离子水清洗 | Panels finished DIW rinse /完成去离子水清洗的生产板 | OP |  |  |  | Refer to
6 | Panels finished DIW rinse 完成去离子水清洗的板 | Flow into Air blow process 进入风干单元 | Panels finished Air blow 完成风干后的板 | OP |  |  |  | Refer to
7 | Panels finished Air blow 完成风干后的生产板 | Flow into unloader / Troylly 进入收板机 | Panels finished Acid rinse/ 完成助焊剂清洗流程的板 | OP |  |  |  | Refer to

## Sheet2
Step | Action | Remark
1 | WASTE Tank was full 废液桶装满 | Production inform GA (try running first)生产部通知GA 部门
2 | Take a new empty WASTE Tank from warehouse to Dosing room从仓库领取一个空的废液桶搬运到Washing补液房 | GA inform LOG to take a Empty WASTE tank to dosing room GA 通知运输部搬运空桶至Washing补液房
3 | Close the valve then take out the hose and liquidometer from the full WASTE Tank 关闭排液阀门然后从桶中取出排液管。 | GA finished this process GA负责完成这个流程
4 | Remove the full WASTE tank and replace a new empty WASTE tank移走装满废液的WASTE桶，更换一个新的空WASTE槽 | LOG finished this Process LOG负责完成这个流程
5 | GA the hose and liquidometer into the empty WASTE tank then open the valve将排液管放回到新放置的空的WASTE槽里然后打开排液阀门。 | GA finished this process GA负责完成这个流程
6 | Take away the full WASTE tank from dosing room to A13 storage 将装满废液的WASTE桶从补液房搬运到A13仓库 | LOG finished this process LOG负责完成这个流程
7 | Supplierto recycle the WASTE tank wichi with waste chemical and (classified as HW42 (900-452-42) 供应商回收装有废弃溶剂的WASTE桶 | Supplier take way the WASTE tank which with waste chemical 供应商回收装有废弃溶剂的WASTE桶